## Sheet1
ME 450/550 Project #1 Results Template
Material Type | Aluminum | Cast Iron | Ceramic | Points
Thickness (m) | 0.01 | 0.01 | 0.01
Conductivity (W/mK) | 237 | 60.5 | 1 | 1
Density (kg/m3) | 2702 | 7854 | 2645 | 2
Specific heat (J/kgK) | 903 | 434 | 960 | 2
Source for material properties | Textbook | Textbook | Textbook | 2
Bi for lumped capacitance | 0.00063291 | 0.0024793 | 0.15 | 3
Δx | 0.001 | 0.001 | 0.001 | 2
Fo | 0.24998 | 0.24994 | 0.24631 | 2
Δt | 0.0025736 | 0.014082 | 0.62542 | 2
Time to reach 190°C (s) | 1277.944 | 1785.3335 | 1329.951 | 3
Total Q absorbed by the plancha at this time (kJ/m) | 1734.7732 | 2423.5402 | 1805.3712 | 3
Steady-state temperature at stated flux (°C) | 314.234 | 314.234 | 314.234 | 3
Heat lost to convection at operating temperature (W/m) | 1149.15 | 1149.15 | 1149.15 | 3
Heat lost to convection at steady state temperature (W/m) | 2025 | 2025 | 2025 | 3
Firepower (flux) required to maintain 190°C as steady state temperature (W/m2) | 2553.6667 | 2553.6667 | 2553.6667 | 3
Ttop center at half of the time to operating temperature (°C) | 126.9827 | 126.9827 | 126.9827 | 3
Time to 190C at half h (s) | 1012.212 | 1414.0964 | 1053.4048 | 3
NOTE: Shaded cells are not required for ME 450 Students |  |  |  | 40